## all
refs | footprint | value | spn1 | supplier1 | quantity | price1 | price100 | price1000
fk-weather.sch | Capacitors_SMD:C_0603_HandSoldering | 0.01uF | 80-C0603C103J3GEAUTO | mouser | 1 | 0.32 | 0.099 | 0.077
fk-weather.sch,fk-atlas.sch | Capacitors_SMD:C_0603_HandSoldering | 0.1uF | 81-GRM39X104K50D | mouser | 16 | 0.1 | 0.021 | 0.012
fk-weather.sch,fk-atlas.sch | Capacitors_SMD:C_0603_HandSoldering | 100nF | 81-GRM39X104K50D | mouser | 15 | 0.1 | 0.021 | 0.012
fk-weather.sch | Capacitors_SMD:C_0603_HandSoldering | 100pF | 81-GRM1885C2A101JA01 | mouser | 1 | 0.1 | 0.021 | 0.012
fk-weather.sch,fk-atlas.sch | Capacitors_SMD:C_0603_HandSoldering | 10uF | 81-GRM188R60J106ME47 | mouser | 17 | 0.17 | 0.057 | 0.033
fk-weather.sch,fk-atlas.sch | Capacitors_SMD:C_0603_HandSoldering | 18pF | 581-06035A180J | mouser | 4 | 0.1 | 0.021 | 0.012
fk-weather.sch | Capacitors_SMD:C_0603_HandSoldering | 1uF | 963-UMK107BJ105KA-T | mouser | 3 | 0.32 | 0.063 | 0.033
fk-weather.sch,fk-atlas.sch | Capacitors_SMD:C_0603_HandSoldering | 1uF 10V X5R | 581-0603YD105K | mouser | 4 | 0.1 | 0.021 | 0.012
fk-atlas.sch | Capacitors_SMD:C_0603_HandSoldering | 1uF 50V X5R | 963-UMK107BJ105KA-T | mouser | 1 | 0.32 | 0.063 | 0.033
fk-weather.sch | Capacitors_SMD:C_0603_HandSoldering | 22pF | 581-06035A220J | mouser | 2 | 0.1 | 0.021 | 0.012
fk-weather.sch | Capacitors_SMD:C_0603_HandSoldering | 4.7nF | 80-C0603C472K9R | mouser | 1 | 0.25 | 0.071 | 0.053
fk-atlas.sch | Capacitors_SMD:C_0603_HandSoldering | 4.7nF 25V X7R | 603-AC603KRX7R8BB472 | mouser | 1 | 0.1 | 0.021 | 0.012
fk-weather.sch | Capacitors_SMD:C_0603_HandSoldering | 4.7uF | 581-0603ZD475MAT2A | mouser | 1 | 0.71 | 0.331 | 0.208
fk-weather.sch,fk-atlas.sch | Capacitors_SMD:C_0603_HandSoldering | 4.7uF 10V X5R | 581-0603ZD475MAT2A | mouser | 4 | 0.71 | 0.331 | 0.208
fk-weather.sch | Housings_DFN_QFN:DFN-6-1EP_2x2mm_Pitch0.65mm | TSL2591 | 985-TSL25911FN | mouser | 1 | 1.82 | 1.32 | 0.849
fk-core.sch | Housings_DFN_QFN:DFN-8-1EP_3x2mm_Pitch0.5mm | MAX1704XX | 700-MAX17043G+U | mouser | 1 | 3.34 | 2.21 | 1.52
fk-weather.sch | Housings_DFN_QFN:DFN-8_2x2mm_Pitch0.5mm | SHT31 | 403-SHT31-DIS-B | mouser | 1 | 5.81 | 3.39 | 2.96
fk-atlas.sch | LEDs:LED_0603_HandSoldering | Blue | 859-LTST-C191TBKT | mouser | 1 | 0.46 | 0.129 | 0.062
fk-atlas.sch | LEDs:LED_0603_HandSoldering | Orange | 859-LTST-C190KFKT | mouser | 2 | 0.26 | 0.065 | 0.05
fk-atlas.sch | LEDs:LED_0603_HandSoldering | Yellow | 859-LTST-C190KSKT | mouser | 1 | 0.3 | 0.074 | 0.057
fk-atlas.sch | Oddities:Dummy_Empty | ATLAS_DO_PROBE |  | atlas | 1 | 188.1 | 178.2 | 178.2
fk-atlas.sch | Oddities:Dummy_Empty | ATLAS_EC_PROBE |  | atlas | 1 | 206.67 | 195.8 | 195.8
fk-atlas.sch | Oddities:Dummy_Empty | ATLAS_ORP_PROBE |  | atlas | 1 | 102.6 | 97.2 | 97.2
fk-atlas.sch | Oddities:Dummy_Empty | ATLAS_PH_PROBE |  | atlas | 1 | 68.4 | 64.8 | 64.8
fk-atlas.sch | Oddities:Dummy_Empty | ATLAS_RTD_PROBE |  | atlas | 1 | 17.1 | 16.2 | 16.2
| Resistors_SMD:R_0603_HandSoldering | 0.1uF | 81-GRM39X104K50D | mouser | 0 | 0.1 | 0.021 | 0.012
fk-atlas.sch | Resistors_SMD:R_0603_HandSoldering | 1.5K | 603-RC0603FR-071K5L | mouser | 15 | 0.1 | 0.021 | 0.012
fk-atlas.sch | Resistors_SMD:R_0603_HandSoldering | 100K | 603-RC0603FR-07100KL | mouser | 1 | 0.1 | 0.021 | 0.012
fk-weather.sch | Resistors_SMD:R_0603_HandSoldering | 100k | 603-RC0603FR-07100KL | mouser | 1 | 0.1 | 0.021 | 0.012
fk-weather.sch,fk-atlas.sch | Resistors_SMD:R_0603_HandSoldering | 10K | 603-RC0603FR-0710KL | mouser | 5 | 0.1 | 0.021 | 0.012
| Resistors_SMD:R_0603_HandSoldering | 10uF | 810-C1608X7S0J106M | mouser | 0 | 0.6 | 0.473 | 0.321
fk-weather.sch,fk-atlas.sch | Resistors_SMD:R_0603_HandSoldering | 1M | 603-RC0603FR-071ML | mouser | 4 | 0.1 | 0.021 | 0.012
fk-weather.sch | Resistors_SMD:R_0603_HandSoldering | 1k | 603-RC0603FR-071KL | mouser | 3 | 0.1 | 0.021 | 0.012
fk-weather.sch | Resistors_SMD:R_0603_HandSoldering | 22k | 603-RC0603FR-0722KL | mouser | 1 | 0.1 | 0.021 | 0.012
fk-atlas.sch | Resistors_SMD:R_0603_HandSoldering | 2K2 | 603-RC0603FR-072K2L | mouser | 4 | 0.1 | 0.021 | 0.012
fk-weather.sch | Resistors_SMD:R_0603_HandSoldering | 2k2 | 603-RC0603FR-072K2L | mouser | 4 | 0.1 | 0.021 | 0.012
fk-weather.sch,fk-atlas.sch | Resistors_SMD:R_0603_HandSoldering | 330R | 603-RC0603FR-07330RL | mouser | 4 | 0.1 | 0.021 | 0.012
fk-weather.sch,fk-atlas.sch | Resistors_SMD:R_0603_HandSoldering | 4.7K | 603-AF0603JR-074K7L | mouser | 14 | 0.11 | 0.009 | 0.008
fk-weather.sch | Resistors_SMD:R_0603_HandSoldering | WE-CBF | 710-742792641 | mouser | 2 | 0.2 | 0.173 | 0.15
fk-core.sch,fk-weather.sch,fk-atlas.sch | RocketScreamKicadLibrary:ABS07 | FC-135 | 732-FC135-32.76KAA3 | mouser | 4 | 0.54 | 0.36 | 0.288
fk-core.sch | RocketScreamKicadLibrary:CAP-0603 | 100nF | 81-GRM39X104K50D | mouser | 8 | 0.1 | 0.021 | 0.012
fk-core.sch | RocketScreamKicadLibrary:CAP-0603 | 10nF | 581-0603YC103K4T2A | mouser | 1 | 0.4 | 0.165 | 0.105
fk-core.sch | RocketScreamKicadLibrary:CAP-0603 | 18pF | 581-06035A180J | mouser | 2 | 0.1 | 0.021 | 0.012
fk-core.sch | RocketScreamKicadLibrary:CAP-0603 | 1uF 10V X5R | 581-0603YD105K | mouser | 4 | 0.1 | 0.021 | 0.012
fk-core.sch | RocketScreamKicadLibrary:CAP-0603 | 1uF 50V X5R | 963-UMK107BJ105KA-T | mouser | 1 | 0.32 | 0.063 | 0.033
fk-core.sch | RocketScreamKicadLibrary:CAP-0603 | 4.7nF 25V X7R | 603-AC603KRX7R8BB472 | mouser | 1 | 0.1 | 0.021 | 0.012
fk-core.sch | RocketScreamKicadLibrary:CAP-0603 | 4.7uF 10V X5R | 581-0603ZD475MAT2A | mouser | 4 | 0.71 | 0.331 | 0.208
fk-core.sch | RocketScreamKicadLibrary:CAP-0603 | 47uF 10V X5R | 81-GRM188R60J476ME5D | mouser | 1 | 0.53 | 0.207 | 0.173
fk-core.sch | RocketScreamKicadLibrary:FIDUCIAL-1MM | FIDUCIAL |  |  | 2
fk-core.sch | RocketScreamKicadLibrary:HDR_1x19_Pitch2.54mm_WithoutSilk | CONN-HDR-1x19 |  |  | 2
fk-core.sch,fk-weather.sch | RocketScreamKicadLibrary:HOLE_NPTH_2.2MM | MOUNT_HOLE |  |  | 8
fk-weather.sch | RocketScreamKicadLibrary:IND-0402 | BKP1005TS121-T | 963-BKP1608HS121-T | mouser | 1 | 0.1 | 0.021 | 0.012
fk-core.sch,fk-weather.sch,fk-atlas.sch | RocketScreamKicadLibrary:IND-0603 | BKP1005TS121-T | 963-BKP1608HS121-T | mouser | 5 | 0.1 | 0.021 | 0.012
fk-core.sch,fk-weather.sch | RocketScreamKicadLibrary:LED-0603 | Blue | 859-LTST-C191TBKT | mouser | 2 | 0.46 | 0.129 | 0.062
fk-core.sch | RocketScreamKicadLibrary:LED-0603 | Green | 859-LTST-C190KGKT | mouser | 2 | 0.28 | 0.068 | 0.052
fk-core.sch,fk-weather.sch | RocketScreamKicadLibrary:LED-0603 | Orange | 859-LTST-C190KFKT | mouser | 4 | 0.26 | 0.065 | 0.05
fk-core.sch | RocketScreamKicadLibrary:LED-0603 | Red | 859-LTST-C190KRKT | mouser | 2 | 0.28 | 0.068 | 0.052
fk-core.sch,fk-weather.sch | RocketScreamKicadLibrary:LED-0603 | Yellow | 859-LTST-C190KSKT | mouser | 3 | 0.3 | 0.074 | 0.057
fk-core.sch,fk-weather.sch,fk-atlas.sch | RocketScreamKicadLibrary:MF-PSMF020X | MF-PSMF050X-2 | 652-MF-PSMF050X-2 | mouser | 3 | 0.33 | 0.254 | 0.179
fk-core.sch,fk-atlas.sch | RocketScreamKicadLibrary:MICRO-USB | MICRO-USB | 798-ZX62D-B-5PA830 | mouser | 2 | 0.7 | 0.462 | 0.363
fk-core.sch | RocketScreamKicadLibrary:QFN-16_3x3mm | BQ24074RGTT | 595-BQ24074RGTT | mouser | 1 | 2.59 | 1.87 | 1.1
fk-core.sch | RocketScreamKicadLibrary:RES-0603 | 100K | 603-RC0603FR-07100KL | mouser | 1 | 0.1 | 0.021 | 0.012
fk-core.sch | RocketScreamKicadLibrary:RES-0603 | 100k | 603-RC0603FR-07100KL | mouser | 2 | 0.1 | 0.021 | 0.012
fk-core.sch | RocketScreamKicadLibrary:RES-0603 | 10K | 603-RC0603FR-0710KL | mouser | 3 | 0.1 | 0.021 | 0.012
fk-core.sch | RocketScreamKicadLibrary:RES-0603 | 180R | 603-RC0603FR-07180RL | mouser | 1 | 0.1 | 0.021 | 0.012
fk-core.sch | RocketScreamKicadLibrary:RES-0603 | 1K18 | 667-ERJ-PA3F1181V | mouser | 1 | 1.41 | 0.054 | 0.036
fk-core.sch | RocketScreamKicadLibrary:RES-0603 | 1M | 603-RC0603FR-071ML | mouser | 1 | 0.1 | 0.021 | 0.012
fk-core.sch | RocketScreamKicadLibrary:RES-0603 | 1k | 603-RC0603FR-071KL | mouser | 4 | 0.1 | 0.021 | 0.012
fk-core.sch | RocketScreamKicadLibrary:RES-0603 | 2K2 | 603-RC0603FR-072K2L | mouser | 6 | 0.1 | 0.021 | 0.012
fk-core.sch | RocketScreamKicadLibrary:RES-0603 | 2K94 | 667-ERJ-S03F2941V | mouser | 1 | 0.38 | 0.064 | 0.046
fk-core.sch | RocketScreamKicadLibrary:RES-0603 | 330R | 603-RC0603FR-07330RL | mouser | 2 | 0.1 | 0.021 | 0.012
fk-core.sch | RocketScreamKicadLibrary:RES-0603 | 4.7K | 603-AF0603JR-074K7L | mouser | 2 | 0.11 | 0.009 | 0.008
fk-core.sch | RocketScreamKicadLibrary:RES-0603 | 46K4 | 667-ERJ-3EKF4642V | mouser | 1 | 0.15 | 0.006 | 0.004
fk-core.sch | RocketScreamKicadLibrary:RF-SMA-EDGE | RF-SMA-EDGE | S01-SJEDM-11BS05 | rf supplier | 2 | 1.2 | 0.98 | 0.873
fk-core.sch | RocketScreamKicadLibrary:RFM9xW | RFM95W |  | various | 1 | 15.16 | 15.16 | 15.16
fk-core.sch | RocketScreamKicadLibrary:S2B-PH-SM4-TB | S2B-PH-SM4-TB | 455-1749-1-ND | digikey | 1 | 0.58 | 0.4194 | 0.3647
fk-core.sch | RocketScreamKicadLibrary:SOIC-8-N | S25FL116K0XMFI041 | 797-25FL116KOXMFI041 | mouser | 1 | 0.49 | 0.39 | 0.367
fk-core.sch | RocketScreamKicadLibrary:SOT-1016 | PMEG3020CPA | 771-PMEG3020CPA115 | mouser | 1 | 0.48 | 0.198 | 0.149
fk-core.sch,fk-weather.sch,fk-atlas.sch | RocketScreamKicadLibrary:SOT-143B | PRTR5V0U2X | 771-PRTR5V0U2X-T/R | mouser | 3 | 0.51 | 0.255 | 0.197
fk-core.sch,fk-weather.sch,fk-atlas.sch | RocketScreamKicadLibrary:SOT-23 | 2N7002LT1G | 863-2N7002LT1G | mouser | 12 | 0.14 | 0.044 | 0.029
fk-core.sch,fk-atlas.sch | RocketScreamKicadLibrary:SOT-89 | MCP1700T-3302E/MB | 579-MCP1700T3302E/MB | mouser | 2 | 0.4 | 0.28 | 0.28
fk-weather.sch | RocketScreamKicadLibrary:SOT-89 | MCP1700T-XXX2E | 579-MCP1700T3302E/MB | mouser | 1 | 0.4 | 0.28 | 0.28
fk-core.sch,fk-weather.sch,fk-atlas.sch | RocketScreamKicadLibrary:TQFP-48_7x7mm_Pitch0.5mm | ATSAMD21G18A-AU | 556-ATSAMD21G18A-AU | mouser | 3 | 3.15 | 2.59 | 2.48
fk-weather.sch | RocketScreamKicadLibrary:TS-018 | SPNO | 732-7055-1-ND | digikey | 1 | 0.55 | 0.461 | 0.364
fk-weather.sch | Socket_Strips:Socket_Strip_Angled_1x02_Pitch2.54mm | CMA-4544PF-W | 490-CMA-4544PF-W | mouser | 1 | 0.82 | 0.443 | 0.379
fk-weather.sch | Socket_Strips:Socket_Strip_Straight_1x03_Pitch2.54mm | CONN_01X03 |  |  | 1
fk-weather.sch | Socket_Strips:Socket_Strip_Straight_1x04_Pitch2.54mm | CONN_01X04 |  |  | 1
fk-atlas.sch | Socket_Strips:Socket_Strip_Straight_1x05_Pitch2.54mm | CONN_01X05 |  |  | 1
fk-core.sch,fk-weather.sch,fk-atlas.sch | Socket_Strips:Socket_Strip_Straight_1x06_Pitch2.54mm | CONN_01X06 |  |  | 3
fk-core.sch,fk-weather.sch,fk-atlas.sch | Socket_Strips:Socket_Strip_Straight_2x05_Pitch1.27mm_SMD | CONN-HDR-2x5 | 649-202112100010C4LF | mouser | 3 | 0.73 | 0.552 | 0.452
fk-core.sch | TO_SOT_Packages_SMD:SOT-23-5_HandSoldering | 24AA02E64 | 579-24AA02E64T-I/OT | mouser | 1 | 0.27 | 0.2 | 0.2
fk-core.sch | conservify:ATMEL_ATWINC1500-MR210PA | ATWINC1500-MR210PA | 556-ATWINC1500MR210U | mouser | 1 | 17.69 | 13.6 | 10.7
fk-atlas.sch | conservify:BNC | CONN_01X02 | 523-31-5431 | mouser | 5 | 3.74 | 2.78 | 2.21
fk-weather.sch | conservify:BNO055 | BNO055 | 262-BNO055 | mouser | 1 | 10.99 | 7.84 | 6.95
fk-weather.sch | conservify:BOURNS-TC33X-2 | TC33X-2-104E (100K) | 652-TC33X-2-104E | mouser | 1 | 0.28 | 0.215 | 0.177
fk-weather.sch | conservify:DFN-8-1EP_5x2.55mm_Pitch1.25mm_98ASA002260D | MPL3115A2 | 841-MPL3115A2 | mouser | 1 | 4.2 | 2.59 | 1.85
fk-core.sch | conservify:FGPMMOPA6H | FGPMMOPA6H |  | various | 1 | 11.35 | 11.35 | 11.35
fk-weather.sch | conservify:MICRO-USB | MICRO-USB | 798-ZX62D-B-5PA830 | mouser | 1 | 0.7 | 0.462 | 0.363
fk-core.sch | conservify:MICROSD | MICROSD | 3M5607CT-ND | digikey | 1 | 3.6 | 2.882 | 2.0894
fk-weather.sch | conservify:SC70-5 | MAX4466 | 700-MAX4466EXKT | mouser | 1 | 0.48 | 0.297 | 0.281
fk-atlas.sch | conservify:SSOP20-53 | ADM3260 | 584-ADM3260ARSZ | mouser | 5 | 7.81 | 5.9 | 4.31
fk-core.sch,fk-atlas.sch | conservify:SW_SPST_WURTH_1 | SPNO | 732-7055-1-ND | digikey | 2 | 0.55 | 0.461 | 0.364
fk-atlas.sch | conservify:atlas_sensor_board | ATLAS_DO |  | atlas | 1 | 44 | 23.4 | 18.25
fk-atlas.sch | conservify:atlas_sensor_board | ATLAS_EC |  | atlas | 1 | 58 | 36 | 25.2
fk-atlas.sch | conservify:atlas_sensor_board | ATLAS_ORP |  | atlas | 1 | 38 | 23.4 | 18.25
fk-atlas.sch | conservify:atlas_sensor_board | ATLAS_PH |  | atlas | 1 | 38 | 23.4 | 18.25
fk-atlas.sch | conservify:atlas_sensor_board | ATLAS_RTD |  | atlas | 1 | 26 | 16.01 | 12.49
fk-atlas.sch | conservify:feather | FEATHER |  |  | 1

## fk-core.sch
refs | footprint | value | spn1 | supplier1 | quantity | price1 | price100 | price1000
U6 | Housings_DFN_QFN:DFN-8-1EP_3x2mm_Pitch0.5mm | MAX1704XX | 700-MAX17043G+U | mouser | 1 | 3.34 | 2.21 | 1.52
Y1 | RocketScreamKicadLibrary:ABS07 | FC-135 | 732-FC135-32.76KAA3 | mouser | 1 | 0.54 | 0.36 | 0.288
C8,C3,C7,C6,C4,C22,C13,C12 | RocketScreamKicadLibrary:CAP-0603 | 100nF | 81-GRM39X104K50D | mouser | 8 | 0.1 | 0.021 | 0.012
C21 | RocketScreamKicadLibrary:CAP-0603 | 10nF | 581-0603YC103K4T2A | mouser | 1 | 0.4 | 0.165 | 0.105
C2,C1 | RocketScreamKicadLibrary:CAP-0603 | 18pF | 581-06035A180J | mouser | 2 | 0.1 | 0.021 | 0.012
C20,C5,C19,C15 | RocketScreamKicadLibrary:CAP-0603 | 1uF 10V X5R | 581-0603YD105K | mouser | 4 | 0.1 | 0.021 | 0.012
C9 | RocketScreamKicadLibrary:CAP-0603 | 1uF 50V X5R | 963-UMK107BJ105KA-T | mouser | 1 | 0.32 | 0.063 | 0.033
C18 | RocketScreamKicadLibrary:CAP-0603 | 4.7nF 25V X7R | 603-AC603KRX7R8BB472 | mouser | 1 | 0.1 | 0.021 | 0.012
C10,C17,C16,C14 | RocketScreamKicadLibrary:CAP-0603 | 4.7uF 10V X5R | 581-0603ZD475MAT2A | mouser | 4 | 0.71 | 0.331 | 0.208
C11 | RocketScreamKicadLibrary:CAP-0603 | 47uF 10V X5R | 81-GRM188R60J476ME5D | mouser | 1 | 0.53 | 0.207 | 0.173
M5,M6 | RocketScreamKicadLibrary:FIDUCIAL-1MM | FIDUCIAL |  |  | 2
J4,J5 | RocketScreamKicadLibrary:HDR_1x19_Pitch2.54mm_WithoutSilk | CONN-HDR-1x19 |  |  | 2
M4,M1,M3,M2 | RocketScreamKicadLibrary:HOLE_NPTH_2.2MM | MOUNT_HOLE |  |  | 4
L2,L1 | RocketScreamKicadLibrary:IND-0603 | BKP1005TS121-T | 963-BKP1608HS121-T | mouser | 2 | 0.1 | 0.021 | 0.012
D10 | RocketScreamKicadLibrary:LED-0603 | Blue | 859-LTST-C191TBKT | mouser | 1 | 0.46 | 0.129 | 0.062
D6,D2 | RocketScreamKicadLibrary:LED-0603 | Green | 859-LTST-C190KGKT | mouser | 2 | 0.28 | 0.068 | 0.052
D1,D8 | RocketScreamKicadLibrary:LED-0603 | Orange | 859-LTST-C190KFKT | mouser | 2 | 0.26 | 0.065 | 0.05
D11,D5 | RocketScreamKicadLibrary:LED-0603 | Red | 859-LTST-C190KRKT | mouser | 2 | 0.28 | 0.068 | 0.052
D9,D7 | RocketScreamKicadLibrary:LED-0603 | Yellow | 859-LTST-C190KSKT | mouser | 2 | 0.3 | 0.074 | 0.057
F1 | RocketScreamKicadLibrary:MF-PSMF020X | MF-PSMF050X-2 | 652-MF-PSMF050X-2 | mouser | 1 | 0.33 | 0.254 | 0.179
J2 | RocketScreamKicadLibrary:MICRO-USB | MICRO-USB | 798-ZX62D-B-5PA830 | mouser | 1 | 0.7 | 0.462 | 0.363
U2 | RocketScreamKicadLibrary:QFN-16_3x3mm | BQ24074RGTT | 595-BQ24074RGTT | mouser | 1 | 2.59 | 1.87 | 1.1
R11 | RocketScreamKicadLibrary:RES-0603 | 100K | 603-RC0603FR-07100KL | mouser | 1 | 0.1 | 0.021 | 0.012
R19,R20 | RocketScreamKicadLibrary:RES-0603 | 100k | 603-RC0603FR-07100KL | mouser | 2 | 0.1 | 0.021 | 0.012
R4,R8,R12 | RocketScreamKicadLibrary:RES-0603 | 10K | 603-RC0603FR-0710KL | mouser | 3 | 0.1 | 0.021 | 0.012
R15 | RocketScreamKicadLibrary:RES-0603 | 180R | 603-RC0603FR-07180RL | mouser | 1 | 0.1 | 0.021 | 0.012
R6 | RocketScreamKicadLibrary:RES-0603 | 1K18 | 667-ERJ-PA3F1181V | mouser | 1 | 1.41 | 0.054 | 0.036
R5 | RocketScreamKicadLibrary:RES-0603 | 1M | 603-RC0603FR-071ML | mouser | 1 | 0.1 | 0.021 | 0.012
R16,R14,R22,R21 | RocketScreamKicadLibrary:RES-0603 | 1k | 603-RC0603FR-071KL | mouser | 4 | 0.1 | 0.021 | 0.012
R1,R13,R10,R25,R24,R23 | RocketScreamKicadLibrary:RES-0603 | 2K2 | 603-RC0603FR-072K2L | mouser | 6 | 0.1 | 0.021 | 0.012
R9 | RocketScreamKicadLibrary:RES-0603 | 2K94 | 667-ERJ-S03F2941V | mouser | 1 | 0.38 | 0.064 | 0.046
R2,R3 | RocketScreamKicadLibrary:RES-0603 | 330R | 603-RC0603FR-07330RL | mouser | 2 | 0.1 | 0.021 | 0.012
R17,R18 | RocketScreamKicadLibrary:RES-0603 | 4.7K | 603-AF0603JR-074K7L | mouser | 2 | 0.11 | 0.009 | 0.008
R7 | RocketScreamKicadLibrary:RES-0603 | 46K4 | 667-ERJ-3EKF4642V | mouser | 1 | 0.15 | 0.006 | 0.004
J7,J3 | RocketScreamKicadLibrary:RF-SMA-EDGE | RF-SMA-EDGE | S01-SJEDM-11BS05 | rf supplier | 2 | 1.2 | 0.98 | 0.873
U3 | RocketScreamKicadLibrary:RFM9xW | RFM95W |  | various | 1 | 15.16 | 15.16 | 15.16
J1 | RocketScreamKicadLibrary:S2B-PH-SM4-TB | S2B-PH-SM4-TB | 455-1749-1-ND | digikey | 1 | 0.58 | 0.4194 | 0.3647
U5 | RocketScreamKicadLibrary:SOIC-8-N | S25FL116K0XMFI041 | 797-25FL116KOXMFI041 | mouser | 1 | 0.49 | 0.39 | 0.367
D4 | RocketScreamKicadLibrary:SOT-1016 | PMEG3020CPA | 771-PMEG3020CPA115 | mouser | 1 | 0.48 | 0.198 | 0.149
D3 | RocketScreamKicadLibrary:SOT-143B | PRTR5V0U2X | 771-PRTR5V0U2X-T/R | mouser | 1 | 0.51 | 0.255 | 0.197
Q4,Q1,Q3,Q2 | RocketScreamKicadLibrary:SOT-23 | 2N7002LT1G | 863-2N7002LT1G | mouser | 4 | 0.14 | 0.044 | 0.029
U4 | RocketScreamKicadLibrary:SOT-89 | MCP1700T-3302E/MB | 579-MCP1700T3302E/MB | mouser | 1 | 0.4 | 0.28 | 0.28
U1 | RocketScreamKicadLibrary:TQFP-48_7x7mm_Pitch0.5mm | ATSAMD21G18A-AU | 556-ATSAMD21G18A-AU | mouser | 1 | 3.15 | 2.59 | 2.48
J101 | Socket_Strips:Socket_Strip_Straight_1x06_Pitch2.54mm | CONN_01X06 |  |  | 1
J6 | Socket_Strips:Socket_Strip_Straight_2x05_Pitch1.27mm_SMD | CONN-HDR-2x5 | 649-202112100010C4LF | mouser | 1 | 0.73 | 0.552 | 0.452
U9 | TO_SOT_Packages_SMD:SOT-23-5_HandSoldering | 24AA02E64 | 579-24AA02E64T-I/OT | mouser | 1 | 0.27 | 0.2 | 0.2
U8 | conservify:ATMEL_ATWINC1500-MR210PA | ATWINC1500-MR210PA | 556-ATWINC1500MR210U | mouser | 1 | 17.69 | 13.6 | 10.7
U7 | conservify:FGPMMOPA6H | FGPMMOPA6H |  | various | 1 | 11.35 | 11.35 | 11.35
M7 | conservify:MICROSD | MICROSD | 3M5607CT-ND | digikey | 1 | 3.6 | 2.882 | 2.0894
SW1 | conservify:SW_SPST_WURTH_1 | SPNO | 732-7055-1-ND | digikey | 1 | 0.55 | 0.461 | 0.364

## fk-weather.sch
refs | footprint | value | spn1 | supplier1 | quantity | price1 | price100 | price1000
C15 | Capacitors_SMD:C_0603_HandSoldering | 0.01uF | 80-C0603C103J3GEAUTO | mouser | 1 | 0.32 | 0.099 | 0.077
C13 | Capacitors_SMD:C_0603_HandSoldering | 0.1uF | 81-GRM39X104K50D | mouser | 1 | 0.1 | 0.021 | 0.012
C8,C3,C7,C6,C4,C109,C108,C106,C102,C103 | Capacitors_SMD:C_0603_HandSoldering | 100nF | 81-GRM39X104K50D | mouser | 10 | 0.1 | 0.021 | 0.012
C17 | Capacitors_SMD:C_0603_HandSoldering | 100pF | 81-GRM1885C2A101JA01 | mouser | 1 | 0.1 | 0.021 | 0.012
C104,C16 | Capacitors_SMD:C_0603_HandSoldering | 10uF | 81-GRM188R60J106ME47 | mouser | 2 | 0.17 | 0.057 | 0.033
C2,C1 | Capacitors_SMD:C_0603_HandSoldering | 18pF | 581-06035A180J | mouser | 2 | 0.1 | 0.021 | 0.012
C11,C12,C101 | Capacitors_SMD:C_0603_HandSoldering | 1uF | 963-UMK107BJ105KA-T | mouser | 3 | 0.32 | 0.063 | 0.033
C5 | Capacitors_SMD:C_0603_HandSoldering | 1uF 10V X5R | 581-0603YD105K | mouser | 1 | 0.1 | 0.021 | 0.012
C105,C107 | Capacitors_SMD:C_0603_HandSoldering | 22pF | 581-06035A220J | mouser | 2 | 0.1 | 0.021 | 0.012
C10 | Capacitors_SMD:C_0603_HandSoldering | 4.7nF | 80-C0603C472K9R | mouser | 1 | 0.25 | 0.071 | 0.053
C9 | Capacitors_SMD:C_0603_HandSoldering | 4.7uF | 581-0603ZD475MAT2A | mouser | 1 | 0.71 | 0.331 | 0.208
C14 | Capacitors_SMD:C_0603_HandSoldering | 4.7uF 10V X5R | 581-0603ZD475MAT2A | mouser | 1 | 0.71 | 0.331 | 0.208
U101 | Housings_DFN_QFN:DFN-6-1EP_2x2mm_Pitch0.65mm | TSL2591 | 985-TSL25911FN | mouser | 1 | 1.82 | 1.32 | 0.849
U104 | Housings_DFN_QFN:DFN-8_2x2mm_Pitch0.5mm | SHT31 | 403-SHT31-DIS-B | mouser | 1 | 5.81 | 3.39 | 2.96
R8 | Resistors_SMD:R_0603_HandSoldering | 100k | 603-RC0603FR-07100KL | mouser | 1 | 0.1 | 0.021 | 0.012
R103,R102,R101,R4 | Resistors_SMD:R_0603_HandSoldering | 10K | 603-RC0603FR-0710KL | mouser | 4 | 0.1 | 0.021 | 0.012
R14,R15,R10 | Resistors_SMD:R_0603_HandSoldering | 1M | 603-RC0603FR-071ML | mouser | 3 | 0.1 | 0.021 | 0.012
R12,R13,R11 | Resistors_SMD:R_0603_HandSoldering | 1k | 603-RC0603FR-071KL | mouser | 3 | 0.1 | 0.021 | 0.012
R16 | Resistors_SMD:R_0603_HandSoldering | 22k | 603-RC0603FR-0722KL | mouser | 1 | 0.1 | 0.021 | 0.012
R17,R3,R5,R1 | Resistors_SMD:R_0603_HandSoldering | 2k2 | 603-RC0603FR-072K2L | mouser | 4 | 0.1 | 0.021 | 0.012
R2,R9 | Resistors_SMD:R_0603_HandSoldering | 330R | 603-RC0603FR-07330RL | mouser | 2 | 0.1 | 0.021 | 0.012
R6,R7 | Resistors_SMD:R_0603_HandSoldering | 4.7K | 603-AF0603JR-074K7L | mouser | 2 | 0.11 | 0.009 | 0.008
L4,L3 | Resistors_SMD:R_0603_HandSoldering | WE-CBF | 710-742792641 | mouser | 2 | 0.2 | 0.173 | 0.15
Y101,Y1 | RocketScreamKicadLibrary:ABS07 | FC-135 | 732-FC135-32.76KAA3 | mouser | 2 | 0.54 | 0.36 | 0.288
M4,M1,M3,M2 | RocketScreamKicadLibrary:HOLE_NPTH_2.2MM | MOUNT_HOLE |  |  | 4
L2 | RocketScreamKicadLibrary:IND-0402 | BKP1005TS121-T | 963-BKP1608HS121-T | mouser | 1 | 0.1 | 0.021 | 0.012
L1 | RocketScreamKicadLibrary:IND-0603 | BKP1005TS121-T | 963-BKP1608HS121-T | mouser | 1 | 0.1 | 0.021 | 0.012
D3 | RocketScreamKicadLibrary:LED-0603 | Blue | 859-LTST-C191TBKT | mouser | 1 | 0.46 | 0.129 | 0.062
D5,D1 | RocketScreamKicadLibrary:LED-0603 | Orange | 859-LTST-C190KFKT | mouser | 2 | 0.26 | 0.065 | 0.05
D2 | RocketScreamKicadLibrary:LED-0603 | Yellow | 859-LTST-C190KSKT | mouser | 1 | 0.3 | 0.074 | 0.057
F1 | RocketScreamKicadLibrary:MF-PSMF020X | MF-PSMF050X-2 | 652-MF-PSMF050X-2 | mouser | 1 | 0.33 | 0.254 | 0.179
D4 | RocketScreamKicadLibrary:SOT-143B | PRTR5V0U2X | 771-PRTR5V0U2X-T/R | mouser | 1 | 0.51 | 0.255 | 0.197
Q1,Q3,Q2,Q4 | RocketScreamKicadLibrary:SOT-23 | 2N7002LT1G | 863-2N7002LT1G | mouser | 4 | 0.14 | 0.044 | 0.029
U2 | RocketScreamKicadLibrary:SOT-89 | MCP1700T-XXX2E | 579-MCP1700T3302E/MB | mouser | 1 | 0.4 | 0.28 | 0.28
U1 | RocketScreamKicadLibrary:TQFP-48_7x7mm_Pitch0.5mm | ATSAMD21G18A-AU | 556-ATSAMD21G18A-AU | mouser | 1 | 3.15 | 2.59 | 2.48
SW1 | RocketScreamKicadLibrary:TS-018 | SPNO | 732-7055-1-ND |  | 1 | 0.55 | 0.461 | 0.364
MK1 | Socket_Strips:Socket_Strip_Angled_1x02_Pitch2.54mm | CMA-4544PF-W | 490-CMA-4544PF-W | mouser | 1 | 0.82 | 0.443 | 0.379
J2 | Socket_Strips:Socket_Strip_Straight_1x03_Pitch2.54mm | CONN_01X03 |  |  | 1
J4 | Socket_Strips:Socket_Strip_Straight_1x04_Pitch2.54mm | CONN_01X04 |  |  | 1
J3 | Socket_Strips:Socket_Strip_Straight_1x06_Pitch2.54mm | CONN_01X06 |  |  | 1
J6 | Socket_Strips:Socket_Strip_Straight_2x05_Pitch1.27mm_SMD | CONN-HDR-2x5 | 649-202112100010C4LF | mouser | 1 | 0.73 | 0.552 | 0.452
U103 | conservify:BNO055 | BNO055 | 262-BNO055 | mouser | 1 | 10.99 | 7.84 | 6.95
RV1 | conservify:BOURNS-TC33X-2 | TC33X-2-104E (100K) | 652-TC33X-2-104E | mouser | 1 | 0.28 | 0.215 | 0.177
U102 | conservify:DFN-8-1EP_5x2.55mm_Pitch1.25mm_98ASA002260D | MPL3115A2 | 841-MPL3115A2 | mouser | 1 | 4.2 | 2.59 | 1.85
J1 | conservify:MICRO-USB | MICRO-USB | 798-ZX62D-B-5PA830 |  | 1 | 0.7 | 0.462 | 0.363
U3 | conservify:SC70-5 | MAX4466 | 700-MAX4466EXKT |  | 1 | 0.48 | 0.297 | 0.281

## fk-atlas.sch
refs | footprint | value | spn1 | supplier1 | quantity | price1 | price100 | price1000
C603,C601,C604,C401,C403,C404,C203,C201,C204,C501,C503,C504,C304,C303,C301 | Capacitors_SMD:C_0603_HandSoldering | 0.1uF | 81-GRM39X104K50D |  | 15 | 0.1 | 0.021 | 0.012
C9,C8,C2,C7,C5 | Capacitors_SMD:C_0603_HandSoldering | 100nF | 81-GRM39X104K50D | mouser | 5 | 0.1 | 0.021 | 0.012
C602,C606,C605,C402,C405,C406,C206,C205,C202,C502,C505,C506,C306,C305,C302 | Capacitors_SMD:C_0603_HandSoldering | 10uF | 81-GRM188R60J106ME47 |  | 15 | 0.17 | 0.057 | 0.033
C3,C4 | Capacitors_SMD:C_0603_HandSoldering | 18pF | 581-06035A180J | mouser | 2 | 0.1 | 0.021 | 0.012
C6,C15,C14 | Capacitors_SMD:C_0603_HandSoldering | 1uF 10V X5R | 581-0603YD105K | mouser | 3 | 0.1 | 0.021 | 0.012
C11 | Capacitors_SMD:C_0603_HandSoldering | 1uF 50V X5R | 963-UMK107BJ105KA-T | mouser | 1 | 0.32 | 0.063 | 0.033
C13 | Capacitors_SMD:C_0603_HandSoldering | 4.7nF 25V X7R | 603-AC603KRX7R8BB472 | mouser | 1 | 0.1 | 0.021 | 0.012
C1,C12,C10 | Capacitors_SMD:C_0603_HandSoldering | 4.7uF 10V X5R | 581-0603ZD475MAT2A | mouser | 3 | 0.71 | 0.331 | 0.208
D3 | LEDs:LED_0603_HandSoldering | Blue | 859-LTST-C191TBKT | mouser | 1 | 0.46 | 0.129 | 0.062
D4,D1 | LEDs:LED_0603_HandSoldering | Orange | 859-LTST-C190KFKT | mouser | 2 | 0.26 | 0.065 | 0.05
D2 | LEDs:LED_0603_HandSoldering | Yellow | 859-LTST-C190KSKT | mouser | 1 | 0.3 | 0.074 | 0.057
P5 | Oddities:Dummy_Empty | ATLAS_DO_PROBE |  |  | 1 | 188.1 | 178.2 | 178.2
P2 | Oddities:Dummy_Empty | ATLAS_EC_PROBE |  |  | 1 | 206.67 | 195.8 | 195.8
P6 | Oddities:Dummy_Empty | ATLAS_ORP_PROBE |  |  | 1 | 102.6 | 97.2 | 97.2
P4 | Oddities:Dummy_Empty | ATLAS_PH_PROBE |  |  | 1 | 68.4 | 64.8 | 64.8
P3 | Oddities:Dummy_Empty | ATLAS_RTD_PROBE |  |  | 1 | 17.1 | 16.2 | 16.2
R401,R301,R302,R504,R502,R501,R602,R202,R201,R204,R304,R404,R604,R601,R402 | Resistors_SMD:R_0603_HandSoldering | 1.5K | 603-RC0603FR-071K5L |  | 15 | 0.1 | 0.021 | 0.012
R8 | Resistors_SMD:R_0603_HandSoldering | 100K | 603-RC0603FR-07100KL | mouser | 1 | 0.1 | 0.021 | 0.012
R1 | Resistors_SMD:R_0603_HandSoldering | 10K | 603-RC0603FR-0710KL | mouser | 1 | 0.1 | 0.021 | 0.012
R10 | Resistors_SMD:R_0603_HandSoldering | 1M | 603-RC0603FR-071ML | mouser | 1 | 0.1 | 0.021 | 0.012
R6,R7,R3,R11 | Resistors_SMD:R_0603_HandSoldering | 2K2 | 603-RC0603FR-072K2L | mouser | 4 | 0.1 | 0.021 | 0.012
R2,R9 | Resistors_SMD:R_0603_HandSoldering | 330R | 603-RC0603FR-07330RL | mouser | 2 | 0.1 | 0.021 | 0.012
R4,R5,R303,R305,R505,R503,R203,R205,R405,R403,R605,R603 | Resistors_SMD:R_0603_HandSoldering | 4.7K | 603-AF0603JR-074K7L |  | 12 | 0.11 | 0.009 | 0.008
Y1 | RocketScreamKicadLibrary:ABS07 | FC-135 | 732-FC135-32.76KAA3 | mouser | 1 | 0.54 | 0.36 | 0.288
L2,L1 | RocketScreamKicadLibrary:IND-0603 | BKP1005TS121-T | 963-BKP1608HS121-T | mouser | 2 | 0.1 | 0.021 | 0.012
F1 | RocketScreamKicadLibrary:MF-PSMF020X | MF-PSMF050X-2 | 652-MF-PSMF050X-2 | mouser | 1 | 0.33 | 0.254 | 0.179
J2 | RocketScreamKicadLibrary:MICRO-USB | MICRO-USB | 798-ZX62D-B-5PA830 | mouser | 1 | 0.7 | 0.462 | 0.363
D5 | RocketScreamKicadLibrary:SOT-143B | PRTR5V0U2X | 771-PRTR5V0U2X-T/R | mouser | 1 | 0.51 | 0.255 | 0.197
Q1,Q3,Q2,Q4 | RocketScreamKicadLibrary:SOT-23 | 2N7002LT1G | 863-2N7002LT1G | mouser | 4 | 0.14 | 0.044 | 0.029
U3 | RocketScreamKicadLibrary:SOT-89 | MCP1700T-3302E/MB | 579-MCP1700T3302E/MB | mouser | 1 | 0.4 | 0.28 | 0.28
U2 | RocketScreamKicadLibrary:TQFP-48_7x7mm_Pitch0.5mm | ATSAMD21G18A-AU | 556-ATSAMD21G18A-AU | mouser | 1 | 3.15 | 2.59 | 2.48
P1 | Socket_Strips:Socket_Strip_Straight_1x05_Pitch2.54mm | CONN_01X05 |  |  | 1
J101 | Socket_Strips:Socket_Strip_Straight_1x06_Pitch2.54mm | CONN_01X06 |  |  | 1
J1 | Socket_Strips:Socket_Strip_Straight_2x05_Pitch1.27mm_SMD | CONN-HDR-2x5 | 649-202112100010C4LF | mouser | 1 | 0.73 | 0.552 | 0.452
J601,J401,J201,J301,J501 | conservify:BNC | CONN_01X02 | 523-31-5431 |  | 5 | 3.74 | 2.78 | 2.21
U401,U201,U501,U301,U601 | conservify:SSOP20-53 | ADM3260 | 584-ADM3260ARSZ |  | 5 | 7.81 | 5.9 | 4.31
SW1 | conservify:SW_SPST_WURTH_1 | SPNO | 732-7055-1-ND | digikey | 1 | 0.55 | 0.461 | 0.364
U502 | conservify:atlas_sensor_board | ATLAS_DO |  |  | 1 | 44 | 23.4 | 18.25
U202 | conservify:atlas_sensor_board | ATLAS_EC |  |  | 1 | 58 | 36 | 25.2
U602 | conservify:atlas_sensor_board | ATLAS_ORP |  |  | 1 | 38 | 23.4 | 18.25
U402 | conservify:atlas_sensor_board | ATLAS_PH |  |  | 1 | 38 | 23.4 | 18.25
U302 | conservify:atlas_sensor_board | ATLAS_RTD |  |  | 1 | 26 | 16.01 | 12.49
U1 | conservify:feather | FEATHER |  |  | 1